## ReadMe
CSV_Paramters_Name | Type | Paramters_Name | Unit | Description
Simple_Building_Energy_Rating | Output | Simple Building Energy Rating | Categorical | Simple_Building_Energy_Rating: This indicates the overall energy efficiency rating of a building A,B,C simple format, typically assigned based on specific energy consumption criteria.
Weather_File | Input | Weather | Categorical | Weather_File: Contains climate data used for simulating the building's performance in specific weather conditions.
Building_Type | Input | Building Type | Categorical | Building_Type: Specifies the category of building, which can influence energy use patterns (e.g., residential, commercial).
Renewable_Energy_Usage | Input | Building Type | Categorical | Renewable_Energy_Usage: Measures or estimates the amount of energy generated from renewable sources within the building.
Floor_Insulation_U-Value | Input | Floor U-value | W/m²K | Floor_Insulation_U-Value: Represents the thermal conductivity of the floor insulation material; lower values indicate better insulation.
Door_Insulation_U-Value | Input | Door U-value | W/m²K | Door_Insulation_U-Value: Indicates the thermal performance of door materials; a lower U-value means better insulation efficiency.
Roof_Insulation_U-Value | Input | Roof U-value | W/m²K | Roof_Insulation_U-Value: Reflects the thermal resistance of roof insulation; better insulation has a lower U-value.
Window_Insulation_U-Value | Input | Window U-value | W/m²K | Window_Insulation_U-Value: Measures the heat loss through windows; more efficient windows have lower U-values.
Wall_Insulation_U-Value | Input | Wall U-value | W/m²K | Wall_Insulation_U-Value: Describes the insulation efficiency of walls; lower values suggest better thermal retention.
Building_Energy_Rating | Input | Building Energy Rating | Categorical | Building_Energy_Rating: A categorical assessment of the building's energy performance e.g A1,A2,F,G etc.
HVAC_Efficiency | Input | HVAC Efficiency/COP | 0.45 to 4 | HVAC_Efficiency: The efficiency of the Heating, Ventilation, and Air Conditioning system, often indicated by the Coefficient of Performance (COP).
Domestic_Hot_Water_Usage | Input | Domestic Hot Water Usage | liter/m²/day | Domestic_Hot_Water_Usage: Estimates the daily hot water usage per square meter within the building.
Building_Orientation | Input | Orientation | North Axis {deg} | Building_Orientation: The direction the building faces, which can affect solar gain and energy consumption.
Lighting_Density | Input | Lighting Density | W/m² | Lighting_Density: The power used by lighting per unit area of the building.
Occupancy_Level | Input | Occupancy | Person | Occupancy_Level: The number of people regularly occupying the building, affecting energy usage.
Equipment_Density | Input | Equipment Density | W/m² | Equipment_Density: Power consumed by equipment per unit area within the building.
Heating_Setpoint_Temperature | Input | Heating Setpoint Temperature | °C | Heating_Setpoint_Temperature: The target temperature for heating the building.
Heating_Setback_Temperature | Input | Heating Setback Temperature | °C | Heating_Setback_Temperature: The reduced temperature setting used during periods of unoccupancy to save energy.
Air_Change_Rate | Input | Air Change Rate | Air changes per hour | Air_Change_Rate: The rate at which outdoor air replaces indoor air; a higher rate can increase heating and cooling demands.
Window_to_Wall_Ratio | Input | Window to Wall Ratio | % | Window_to_Wall_Ratio: The percentage of the wall area made up of windows; influences heat loss and gain.
Total_Building_Area | Input | Total Building Area | kWh/year | Total_Building_Area: The total area of the building, which is used for calculating energy use per unit area.
Heating_Usage | Output | Heating Usage | kWh/year | Heating_Usage: Total energy used for heating the building over a year.
Water_Systems_Energy | Output | Water Systems Energy Usage | kWh/year | Water_Systems_Energy: Energy consumption related to domestic hot water , over a year.
Interior_Lighting_Energy | Output | Interior Lighting Energy Usage | kWh/year | Interior_Lighting_Energy: Annual energy usage for interior lighting.
Interior_Equipment_Energy | Output | Interior Equipment Energy Usage | kWh/year | Interior_Equipment_Energy: Annual energy consumed by equipment inside the building.
Total_Heating_Energy | Output | Total Heating Energy Usage | kWh/year | Total_Heating_Energy: The total annual energy usage for heating incudle heating and hot water.
Photovoltaic_Power | Output | Photovoltaic Power Generation | kWh/year | Photovoltaic_Power: Energy generated annually by photovoltaic systems installed in the building.
Total_Electricity_Energy | Output | Total Electricity Energy Usage | kWh/year | Total_Electricity_Energy: The total electrical energy consumed by the building annually.
Electricity_Primary_Conversion_Factor | Input | Electricity Primary Conversion Factor | Numeric | Electricity_Primary_Conversion_Factor: A multiplier that converts primary electricity use to another unit of measurement.
Heating_Primary_Conversion_Factor | Input | Heating Primary Conversion Factor | Numeric | Heating_Primary_Conversion_Factor: Converts or adjusts the primary energy used for heating to a different measurement.
Energy_Use_Intensity | Output | Energy Use Intensity | kWh/(m2*year) | Energy_Use_Intensity: A measure of the building's energy consumption per unit area per year.